## Overall MAVLink Commands
| Command Name | Description | Manual Command | Command in DroneKit | Command in MAL | Compatible in ArduPilot 3.6 | Compatible in ArduPilot 3.7-dev | Compatible in ArduPilot 4.0.1-rc3 | MAVLink Command* | ID | Parameters
[11 empty] | 0 | 1 | 2 | 3 | 4 | 5 | 6
1 | Change Mode | Change the flight mode | + | + | + | + | + | + | MAV_CMD_DO_SET_MODE | 176 | Mode | Custom Mode | Custom Submode | EMPTY | EMPTY | EMPTY | EMPTY
2 | Arm | Start the motors | + | + | + | + | + | + | MAV_CMD_COMPONENT_ARM_DISARM | 400 | 1 | EMPTY | EMPTY | EMPTY | EMPTY | EMPTY | EMPTY
3 | Disarm | Disarm the motors | + | + | + | + | + | + | MAV_CMD_COMPONENT_ARM_DISARM | 400 | 0 | EMPTY | 0 | EMPTY | EMPTY | EMPTY | EMPTY
4 | Kill | Force disarm the motors | + | + | + | + | + | + | MAV_CMD_COMPONENT_ARM_DISARM | 400 | 0 | EMPTY | 21196 | EMPTY | EMPTY | EMPTY | EMPTY
4 | Take-off | Take the copter from GROUND to AIR | + | + | + | + | + | + | MAV_CMD_NAV_TAKEOFF | 22 | Desired Pitch | EMPTY | EMPTY | Yaw | Latitude | Longitude | Altitude
5 | Beep | Emit a sound | / | / | + | + | + | + | PLAY_TUNE | 258 | Tune | Tune2 | EMPTY | EMPTY | EMPTY | EMPTY | EMPTY
6 | Move To | Move to a target location (latitude, longitude, altitude | - | / | + | / | / | + | SET_POSITION_TARGET_GLOCAL_INT | 86 | EMPTY | EMPTY | EMPTY | EMPTY | Latitude | Longitude | EMPTY
7 | Move By | Move by an offset (forward, rightward, upward) | - | / | + | / | / | + | SET_POSITION_TARGET_GLOCAL_INT | 86 | EMPTY | EMPTY | EMPTY | EMPTY | Latitude | Longitude | EMPTY
8 | Get Device Data | Retrieves the flight data of the drone | - | / | + | + | + | + | MAV_CMD_REQUEST_MESSAGE | 512 | Message ID | EMPTY | EMPTY | EMPTY | EMPTY | EMPTY | Target Address
| Pixhawk Reboot | Reboot the Pixhawk | - | + | + | + | + | + | MAV_CMD_PREFLIGHT_REBOOT_SHUTDOWN | 246 | 1 | 0 | 0 | 0 | 0 | 0 | -1
| Pixhawk Shutdown | Shutdown the Pixhawk | + | / | - | / | / | - | MAV_CMD_PREFLIGHT_REBOOT_SHUTDOWN | 246 | 2 | 0 | 0 | 0 | 0 | 0 | -1
| Onboard Computer Reboot | Reboot the Onboard Computer | + | / | - | / | / | - | MAV_CMD_PREFLIGHT_REBOOT_SHUTDOWN | 246 | 0 | 1 | 0 | 0 | 0 | 0 | -1
| Onboard Computer Shutdown | Shutdown the Onboard Computer | + | / | - | / | / | - | MAV_CMD_PREFLIGHT_REBOOT_SHUTDOWN | 246 | 0 | 2 | 0 | 0 | 0 | 0 | -1
9 | Do Orbit | Start orbiting on the circumference of a circle defined by the parameters | - | - | - | - | - | - | MAV_CMD_DO_ORBIT | 34 | Radius | Velocity | Yaw Behavior | RESERVED | Center Latitude | Center Longitude | Center Altitude
10 | Set Guided Submode Circle | Sets submode to circle | - | - | - | - | - | - | MAV_CMD_SET_GUIDED_SUBMODE_CIRCLE | 4001 | Radius | USER DEFINED | USER DEFINED | USER DEFINED | Center Latitude | Center Longitude | EMPTY
| Colors Legend |  | Signs Legend
| [-1] Not Supported |  | + | Feasible
| [0] Planned |  | - | Not Feasible
| [1] Work In Progress |  | / | Currently Not Known
[2] Implemented and Ready to be Tested
[3] Implemented and Tested Indoors
[4] Implemented and Tested Outdoors
[5] Kept for Future Considerations
* Please note that these commands are only valid, when the right flight mode (Guided mode) has been applied.
Note on F7: bbat: 1. only 1m (previously) 2. to any distance (updated)

## Overall MAVLink Messages
# | MAVLink Message | ID | Description
1 | Heartbeat | #0 | The heartbeat message shows that a system or component is present and responding.
2 | VFR_HUD | #74 | Metrics typically displayed on a HUD for fixed wing aircraft.
3 | GLOBAL_POSITION_INT | #33 | The filtered global position (e.g. fused GPS and accelerometers). The position is in GPS-frame (right-handed, Z-up). It is designed as scaled integer message since the resolution of float is not sufficient.
4 | PLAY_TUNE | #258 | (MAVLink 2) Control the vehicle tone generation (buzzer).
5 | GPS_INPUT | #232 | GPS sensor input message. This is a raw sensor value sent by the GPS. This is NOT the global position estimate of the system.
6 | EXTENDED_SYS_STATE | #245 | Provides state for additional features.
7 | ALTITUDE | #141 | The current system altitude.
8 | HOME_POSITION | #242 | The position is set automatically by the system during the takeoff in case it was not explicitly set by the operator before or after. The position the system will return to and land on.
9 | SET_HOME_POSITION | #243 | The position the system will return to and land on. The position is set automatically by the system during the takeoff in case it was not explicitly set by the operator before or after. The global and local positions encode the position in the respective coordinate frames, while the q parameter encodes the orientation of the surface. Under normal conditions it describes the heading and terrain slope, which can be used by the aircraft to adjust the approach. The approach 3D vector describes the point to which the system should fly in normal flight mode and then perform a landing sequence along the vector.
10 | MESSAGE_INTERVAL | #244 | The interval between messages for a particular MAVLink message ID. This interface replaces DATA_STREAM.
11 | PARAM_EXT_REQUEST_READ | #320 | (MAVLink 2) Request to read the value of a parameter with the either the param_id string id or param_index.
12 | PARAM_EXT_REQUEST_LIST | #321 | (MAVLink 2) Request all parameters of this component. After this request, all parameters are emitted.
13 | PARAM_EXT_ACK | #324 | (MAVLink 2) Response from a PARAM_EXT_SET message.
14 | PARAM_EXT_VALUE | #322 | (MAVLink 2) Emit the value of a parameter. The inclusion of param_count and param_index in the message allows the recipient to keep track of received parameters and allows them to re-request missing parameters after a loss or timeout.
15 | PARAM_EXT_SET | #323 | (MAVLink 2) Set a parameter value. In order to deal with message loss (and retransmission of PARAM_EXT_SET), when setting a parameter value and the new value is the same as the current value, you will immediately get a PARAM_ACK_ACCEPTED response. If the current state is PARAM_ACK_IN_PROGRESS, you will accordingly receive a PARAM_ACK_IN_PROGRESS in response.
16 | SYS_STATUS | #1 | The general system state.
17 | AUTOPILOT_VERSION | #148 | Version and capability of autopilot software. This should be emitted in response to a MAV_CMD_REQUEST_AUTOPILOT_CAPABILITIES command.
18 | GPS_STATUS | #25 | The positioning status, as reported by GPS. This message is intended to display status information about each satellite visible to the receiver. See message GLOBAL_POSITION for the global position estimate.
19 | SCALED_PRESSURE | #29 | The pressure readings for the typical setup of one absolute and differential pressure sensor. The units are as specified in each field.
20 | HIGHRES_IMU | #105 | The IMU readings in SI units in NED body frame.
21 | DISTANCE_SENSOR | #132 | Distance sensor information for an onboard rangefinder.
22 | OBSTACLE_DISTANCE | #330 | (MAVLink 2) Obstacle distances in front of the sensor, starting from the left in increment degrees to the right.
23 | OPTICAL_FLOW | #100 | Optical flow from a flow sensor (e.g. optical mouse sensor).
24 | WIND_COV | #231 | Wind covariance estimate from vehicle.
25 | HIGH_LATENCY | #234 | Message appropriate for high latency connections like Iridium.
26 | CONTROL_SYSTEM_STATE | #146 | The smoothed, monotonic system state used to feed the control loops of the system.
27 | OPTICAL_FLOW_RAD | #106 | Optical flow from an angular rate flow sensor (e.g. PX4FLOW or mouse sensor).
28 | GLOBAL_POSITION_INT_COV | #63 | The filtered global position (e.g. fused GPS and accelerometers). The position is in GPS-frame (right-handed, Z-up). It is designed as scaled integer message since the resolution of float is not sufficient. NOTE: This message is intended for onboard networks / companion computers and higher-bandwidth links and optimized for accuracy and completeness. Please use the GLOBAL_POSITION_INT message for a minimal subset.
29 | LOCAL_POSITION_NED | #32 | The filtered local position (e.g. fused computer vision and accelerometers). Coordinate frame is right-handed, Z-axis down (aeronautical frame, NED / north-east-down convention).
30 | POSITION_TARGET_GLOBAL_INT | #87 | Reports the current commanded vehicle position, velocity, and acceleration as specified by the autopilot. This should match the commands sent in SET_POSITION_TARGET_GLOBAL_INT if the vehicle is being controlled this way.
31 | RC_CHANNELS | #65 | The PPM values of the RC channels received. The standard PPM modulation is as follows: 1000 microseconds: 0%, 2000 microseconds: 100%. A value of UINT16_MAX implies the channel is unused. Individual receivers/transmitters might violate this specification.
32 | VIBRATION | #241 | Vibration levels and accelerometer clipping.
33 | GPS_RAW_INT | #24 | The global position, as returned by the Global Positioning System (GPS). This is NOT the global position estimate of the system, but rather a RAW sensor value. See message GLOBAL_POSITION for the global position estimate.
34 | RAW_PRESSURE | #28 | The RAW pressure readings for the typical setup of one absolute pressure and one differential pressure sensor. The sensor values should be the raw, UNSCALED ADC values.
35 | RAW_IMU | #27 | The RAW IMU readings for the usual 9DOF sensor setup. This message should always contain the true raw values without any scaling to allow data capture and system debugging.
36 | SCALED_PRESSURE2 | #137 | Barometer readings for 2nd barometer.
37 | SCALED_PRESSURE3 | #143 | Barometer readings for 3rd barometer.
38 | HIL_GPS | #113 | The global position, as returned by the Global Positioning System (GPS). This is NOT the global position estimate of the sytem, but rather a RAW sensor value. See message GLOBAL_POSITION for the global position estimate.
39 | SIM_STATE | #108 | Status of simulation environment, if used.
IDs Legend
| MAVLink Message ID | #NUM
| MAVLink Command ID | NUM
| MAVLink Enumeration ID | (NUM)
Colors Legend
[-1] Not Supported by ArduPilot
[0] Planned
[1] Work In Progress
[2] Implemented and Ready to be Tested
[3] Implemented and Tested Indoors
[4] Implemented and Tested Outdoors
[5] Kept for Future Considerations

## Detailed MAVLink Messages
# | MAVLink Message / Field Name | ID | Description | Unit | Datatype
1 | Heartbeat | #0 | The heartbeat message shows that a system or component is present and responding. | - | -
1 | type (MAV_TYPE) | - | Type of the system (quadrotor, helicopter, etc.). | - | uint8_t
1 | autopilot (MAV_AUTOPILOT) | - | Autopilot type / class. | - | uint8_t
1 | base_mode (MAV_MODE_FLAG) | - | System mode bitmap. | - | uint8_t
1 | MAV_MODE_FLAG_SAFETY_ARMED | (128) | MAV safety set to armed. Motors are enabled / running / can start. Ready to fly. | - | -
1 | MAV_MODE_FLAG_MANUAL_INPUT_ENABLED | (64) | Remote control input is enabled. | - | -
1 | MAV_MODE_FLAG_HIL_ENABLED | (32) | Hardware in the loop simulation. All motors / actuators are blocked, but internal software is full operational. | - | -
1 | MAV_MODE_FLAG_STABILIZE_ENABLED | (16) | The system stabilizes electronically its attitude (and optionally position). It needs however further control inputs to move around. | - | -
1 | MAV_MODE_FLAG_GUIDED_ENABLED | (8) | Guided mode enabled, system flies waypoints / mission items. | - | -
1 | MAV_MODE_FLAG_AUTO_ENABLED | (4) | Autonomous mode enabled, system finds its own goal positions. | - | -
1 | MAV_MODE_FLAG_TEST_ENABLED | (2) | The system has a test mode enabled. This flag is intended for temporary system tests and should not be used for stable implementations. | - | -
1 | MAV_MODE_FLAG_CUSTOM_MODE_ENABLED | (1) | Reserved for future use. | - | -
1 | custom_mode | - | A bitfield for use for autopilot-specific flags. | - | uint32_t
1 | system_status (MAV_STATE) | - | System status flag. | - | uint8_t
1 | MAV_STATE_UNINIT | (0) | Uninitialized system, state is unknown. | - | -
1 | MAV_STATE_BOOT | (1) | System is booting up. | - | -
1 | MAV_STATE_CALIBRATING | (2) | System is calibrating and not flight-ready. | - | -
1 | MAV_STATE_STANDBY | (3) | System is grounded and on standby. It can be launched any time. | - | -
1 | MAV_STATE_ACTIVE | (4) | System is active and might be already airborne. Motors are engaged. | - | -
1 | MAV_STATE_CRITICAL | (5) | System is in a non-normal flight mode. It can however still navigate. | - | -
1 | MAV_STATE_EMERGENCY | (6) | System is in a non-normal flight mode. It lost control over parts or over the whole airframe. It is in mayday and going down. | - | -
1 | MAV_STATE_POWEROFF | (7) | System just initialized its power-down sequence, will shut down now. | - | -
1 | MAV_STATE_FLIGHT_TERMINATION | (8) | System is terminating itself. | - | -
1 | mavlink_version | - | MAVLink version, not writable by user, gets added by protocol. | - | uint8_t_mavlink_version
2 | VFR_HUD | #74 | Metrics typically displayed on a HUD for fixed wing aircraft. | - | -
2 | airspeed | - | Current indicated airspeed (IAS). | m/s | float
2 | groundspeed | - | Current ground speed. | m/s | float
2 | heading | - | Current heading in compass units (0-360, 0=north). | deg | int16_t
2 | throttle | - | Current throttle setting (0 to 100). | % | uint16_t
2 | alt | - | Current altitude (MSL). | m | float
2 | climb | - | Current climb rate. | m/s | float
3 | GLOBAL_POSITION_INT | #33 | The filtered global position (e.g. fused GPS and accelerometers). The position is in GPS-frame (right-handed, Z-up). It is designed as scaled integer message since the resolution of float is not sufficient. | - | -
3 | time_boot_ms | - | Timestamp (time since system boot). | msec | uint32_t
3 | lat | - | Latitude, expressed. | degE7 | int32_t
3 | lon | - | Longitude, expressed. | degE7 | int32_t
3 | lat | - | Altitude (MSL). Note that virtually all GPS modules provide both WGS84 and MSL. | mm | int32_t
3 | relative_alt | - | Altitude above ground. | mm | int32_t
3 | vx | - | Ground X Speed (Latitude, positive north). | cm/s | int16_t
3 | vy | - | Ground Y Speed (Longitude, positive east). | cm/s | int16_t
3 | vz | - | Ground Z Speed (Altitude, positive down). | cm/s | int16_t
3 | hdg | - | Vehicle heading (yaw angle), 0.0..359.99 degrees. If unknown, set to: UINT16_MAX. | cdeg | uint16_t
4 | PLAY_TUNE | #258 | (MAVLink 2) Control the vehicle tone generation (buzzer). | - | -
4 | target_system | - | System ID. | - | uint8_t
4 | target_component | - | Component ID. | - | uint8_t
4 | tune | - | Tune in board specific format. | - | char[30]
4 | tune2** | - | Tune extension (appended to tune). | - | char[200]
5 | GPS_INPUT | #232 | GPS sensor input message. This is a raw sensor value sent by the GPS. This is NOT the global position estimate of the system. | - | -
5 | time_usec | - | Timestamp (UNIX Epoch time or time since system boot). The receiving end can infer timestamp format (since 1.1.1970 or since system boot) by checking for the magnitude the number. | usec | uint64_t
5 | gps_id | - | ID of the GPS for multiple GPS inputs. | - | uint8_t
5 | ignore_flags (GPS_INPUT_IGNORE_FLAGS) | - | Bitmap indicating which GPS input flags fields to ignore. All other fields must be provided. | - | uint16_t
5 | GPS_INPUT_IGNORE_FLAG_ALT | (1) | Ignore altitude field. | - | -
5 | GPS_INPUT_IGNORE_FLAG_HDOP | (2) | Ignore hdop field. | - | -
5 | GPS_INPUT_IGNORE_FLAG_VDOP | (4) | Ignore vdop field. | - | -
5 | GPS_INPUT_IGNORE_FLAG_VEL_HORIZ | (8) | Ignore horizontal velocity field (vn and ve). | - | -
5 | GPS_INPUT_IGNORE_FLAG_VEL_VERT | (16) | Ignore vertical velocity field (vd). | - | -
5 | GPS_INPUT_IGNORE_FLAG_SPEED_ACCURACY | (32) | Ignore speed accuracy field. | - | -
5 | GPS_INPUT_IGNORE_FLAG_HORIZONTAL_ACCURACY | (64) | Ignore horizontal accuracy field. | - | -
5 | GPS_INPUT_IGNORE_FLAG_VERTICAL_ACCURACY | (128) | Ignore vertical accuracy field. | - | -
5 | time_week_ms | - | GPS time (from start of GPS week). | msec | uint32_t
5 | time_week | - | GPS week number. | - | uint16_t
5 | fix_type | - | 0-1: no fix, 2: 2D fix, 3: 3D fix. 4: 3D with DGPS. 5: 3D with RTK. | - | uint8_t
5 | lat | - | Latitude (WGS84). | degE7 | int32_t
5 | lon | - | Longitude (WGS84). | degE7 | int32_t
5 | alt | - | Altitude (MSL). Positive for up. | m | float
5 | hdop | - | GPS HDOP horizontal dilution of position. | m | float
5 | vdop | - | GPS VDOP vertical dilution of position. | m | float
5 | vn | - | GPS velocity in NORTH direction in earth-fixed NED frame. | m/s | float
5 | ve | - | GPS velocity in EAST direction in earth-fixed NED frame. | m/s | float
5 | vd | - | GPS velocity in DOWN direction in earth-fixed NED frame. | m/s | float
5 | speed_accuracy | - | GPS speed accuracy. | m/s | float
5 | horiz_accuracy | - | GPS horizontal accuracy. | m | float
5 | vert_accuracy | - | GPS vertical accuracy. | m | float
5 | satellites_visible | - | Number of satellites visible. | - | uint8_t
6 | EXTENDED_SYS_STATE | #245 | Provides state for additional features. | - | -
6 | vtol_state (MAV_VTOL_STATE) | - | The VTOL state if applicable. Is set to MAV_VTOL_STATE_UNDEFINED if UAV is not in VTOL configuration. | - | uint8_t
6 | MAV_VTOL_STATE_UNDEFINED | (0) | MAV is not configured as VTOL. | - | -
6 | MAV_VTOL_STATE_TRANSITION_TO_FW | (1) | VTOL is in transition from multicopter to fixed-wing. | - | -
6 | MAV_VTOL_STATE_TRANSITION_TO_MC | (2) | VTOL is in transition from fixed-wing to multicopter. | - | -
6 | MAV_VTOL_STATE_MC | (3) | VTOL is in multicopter state. | - | -
6 | MAV_VTOL_STATE_FW | (4) | VTOL is in fixed-wing state. | - | -
6 | landed_state (MAV_LANDED_STATE) | - | The landed state. Is set to MAV_LANDED_STATE_UNDEFINED if landed state is unknown. | - | uint8_t
6 | MAV_LANDED_STATE_UNDEFINED | (0) | MAV landed state is unknown. | - | -
6 | MAV_LANDED_STATE_ON_GROUND | (1) | MAV is landed (on ground). | - | -
6 | MAV_LANDED_STATE_IN_AIR | (2) | MAV is in air. | - | -
6 | MAV_LANDED_STATE_TAKEOFF | (3) | MAV currently taking off. | - | -
6 | MAV_LANDED_STATE_LANDING | (4) | MAV currently landing. | - | -
7 | ALTITUDE | #141 | The current system altitude. | - | -
7 | time_usec | - | Timestamp (UNIX Epoch time or time since system boot). The receiving end can infer timestamp format (since 1.1.1970 or since system boot) by checking for the magnitude the number. | usec | uint64_t
7 | altitude_monotonic | - | This altitude measure is initialized on system boot and monotonic (it is never reset, but represents the local altitude change). | m | float
7 | altitude_amsl | - | This altitude measure is strictly above mean sea level and might be non-monotonic (it might reset on events like GPS lock or when a new QNH value is set). It should be the altitude to which global altitude waypoints are compared to. Note that it is *not* the GPS altitude, however, most GPS modules already output MSL by default and not the WGS84 altitude. | m | float
7 | altitude_local | - | This is the local altitude in the local coordinate frame. It is not the altitude above home, but in reference to the coordinate origin (0, 0, 0). It is up-positive. | m | float
7 | altitude_relative | - | This is the altitude above the home position. It resets on each change of the current home position. | m | float
7 | altitude_terrain | - | This is the altitude above terrain. It might be fed by a terrain database or an altimeter. Values smaller than -1000 should be interpreted as unknown. | m | float
7 | bottom_clearance | - | This is not the altitude, but the clear space below the system according to the fused clearance estimate. It generally should max out at the maximum range of e.g. the laser altimeter. It is generally a moving target. A negative value indicates no measurement available. | m | float
8 | HOME_POSITION | #242 | The position is set automatically by the system during the takeoff in case it was not explicitly set by the operator before or after. The position the system will return to and land on. | - | -
8 | latitude | - | Latitude (WGS84). | degE7 | int32_t
8 | longitude | - | Longitude (WGS84). | degE7 | int32_t
8 | altitude | - | Altitude (MSL). Positive for up. | mm | int32_t
8 | x | - | Local X position of this position in the local coordinate frame. | m | float
8 | y | - | Local Y position of this position in the local coordinate frame. | m | float
8 | z | - | Local Z position of this position in the local coordinate frame. | m | float
8 | q | - | World to surface normal and heading transformation of the takeoff position. Used to indicate the heading and slope of the ground. | - | float[4]
8 | approach_x | - | Local X position of the end of the approach vector. Multicopters should set this position based on their takeoff path. Grass-landing fixed wing aircraft should set it the same way as multicopters. Runway-landing fixed wing aircraft should set it to the opposite direction of the takeoff, assuming the takeoff happened from the threshold / touchdown zone. | m | float
8 | approach_y | - | Local Y position of the end of the approach vector. Multicopters should set this position based on their takeoff path. Grass-landing fixed wing aircraft should set it the same way as multicopters. Runway-landing fixed wing aircraft should set it to the opposite direction of the takeoff, assuming the takeoff happened from the threshold / touchdown zone. | m | float
8 | approach_z | - | Local Z position of the end of the approach vector. Multicopters should set this position based on their takeoff path. Grass-landing fixed wing aircraft should set it the same way as multicopters. Runway-landing fixed wing aircraft should set it to the opposite direction of the takeoff, assuming the takeoff happened from the threshold / touchdown zone. | m | float
8 | time_usec** | - | Timestamp (UNIX Epoch time or time since system boot). The receiving end can infer timestamp format (since 1.1.1970 or since system boot) by checking for the magnitude the number. | usec | uint64_t
9 | SET_HOME_POSITION | #243 | The position the system will return to and land on. The position is set automatically by the system during the takeoff in case it was not explicitly set by the operator before or after. The global and local positions encode the position in the respective coordinate frames, while the q parameter encodes the orientation of the surface. Under normal conditions it describes the heading and terrain slope, which can be used by the aircraft to adjust the approach. The approach 3D vector describes the point to which the system should fly in normal flight mode and then perform a landing sequence along the vector. | - | -
9 | target_system | - | System ID. | - | uint8_t
9 | latitude | - | Latitude (WGS84). | degE7 | int32_t
9 | longitude | - | Longitude (WGS84). | degE7 | int32_t
9 | altitude | - | Altitude (MSL). Positive for up. | mm | int32_t
9 | x | - | Local X position of this position in the local coordinate frame. | m | float
9 | y | - | Local Y position of this position in the local coordinate frame. | m | float
9 | z | - | Local Z position of this position in the local coordinate frame. | m | float
9 | q | - | World to surface normal and heading transformation of the takeoff position. Used to indicate the heading and slope of the ground. | - | float[4]
9 | approach_x | - | Local X position of the end of the approach vector. Multicopters should set this position based on their takeoff path. Grass-landing fixed wing aircraft should set it the same way as multicopters. Runway-landing fixed wing aircraft should set it to the opposite direction of the takeoff, assuming the takeoff happened from the threshold / touchdown zone. | m | float
9 | approach_y | - | Local Y position of the end of the approach vector. Multicopters should set this position based on their takeoff path. Grass-landing fixed wing aircraft should set it the same way as multicopters. Runway-landing fixed wing aircraft should set it to the opposite direction of the takeoff, assuming the takeoff happened from the threshold / touchdown zone. | m | float
9 | approach_z | - | Local Z position of the end of the approach vector. Multicopters should set this position based on their takeoff path. Grass-landing fixed wing aircraft should set it the same way as multicopters. Runway-landing fixed wing aircraft should set it to the opposite direction of the takeoff, assuming the takeoff happened from the threshold / touchdown zone. | m | float
9 | time_usec** | - | Timestamp (UNIX Epoch time or time since system boot). The receiving end can infer timestamp format (since 1.1.1970 or since system boot) by checking for the magnitude the number. | usec | uint64_t
10 | MESSAGE_INTERVAL | #244 | The interval between messages for a particular MAVLink message ID. This interface replaces DATA_STREAM. | - | -
10 | message_id | - | The ID of the requested MAVLink message. v1.0 is limited to 254 messages. | - | uibt16_t
10 | interval_us | - | The interval between two messages. A value of -1 indicates this stream is disabled, 0 indicates it is not available, > 0 indicates the interval at which it is sent. | usec | uint32_t
11 | PARAM_EXT_REQUEST_READ | #320 | (MAVLink 2) Request to read the value of a parameter with the either the param_id string id or param_index. | - | -
11 | target_system | - | System ID. | - | uint8_t
11 | target_component | - | Component ID. | - | uint8_t
11 | param_id | - | Parameter id, terminated by NULL if the length is less than 16 human-readable chars and WITHOUT null termination (NULL) byte if the length is exactly 16 chars - applications have to provide 16+1 bytes storage if the ID is stored as string. | - | char[16]
11 | param_index | - | Parameter index. Set to -1 to use the Parameter ID field as identifier (else param_id will be ignored). | - | int16_t
12 | PARAM_EXT_REQUEST_LIST | #321 | (MAVLink 2) Request all parameters of this component. After this request, all parameters are emitted. | - | -
12 | target_system | - | System ID. | - | uint8_t
12 | target_component | - | Component ID. | - | uint8_t
13 | PARAM_EXT_ACK | #324 | (MAVLink 2) Response from a PARAM_EXT_SET message. | - | -
13 | param_id | - | Parameter id, terminated by NULL if the length is less than 16 human-readable chars and WITHOUT null termination (NULL) byte if the length is exactly 16 chars - applications have to provide 16+1 bytes storage if the ID is stored as string. | - | char[16]
13 | param_value | - | Parameter value (new value if PARAM_ACK_ACCEPTED, current value otherwise). | - | char[128]
13 | param_type (MAV_PARAM_EXT_TYPE) | - | Parameter type. | - | uint8_t
13 | MAV_PARAM_EXT_TYPE_UINT8 | (1) | 8-bit unsigned integer. | - | -
13 | MAV_PARAM_EXT_TYPE_INT8 | (2) | 8-bit signed integer. | - | -
13 | MAV_PARAM_EXT_TYPE_UINT16 | (3) | 16-bit unsigned integer. | - | -
13 | MAV_PARAM_EXT_TYPE_INT16 | (4) | 16-bit signed integer. | - | -
13 | MAV_PARAM_EXT_TYPE_UINT32 | (5) | 32-bit unsigned integer. | - | -
13 | MAV_PARAM_EXT_TYPE_INT32 | (6) | 32-bit signed integer. | - | -
13 | MAV_PARAM_EXT_TYPE_UINT64 | (7) | 64-bit unsigned integer. | - | -
13 | MAV_PARAM_EXT_TYPE_INT64 | (8) | 64-bit signed integer. | - | -
13 | MAV_PARAM_EXT_TYPE_REAL32 | (9) | 32-bit floating-point. | - | -
13 | MAV_PARAM_EXT_TYPE_REAL64 | (10) | 64-bit floating-point. | - | -
13 | MAV_PARAM_EXT_TYPE_CUSTOM | (11) | Custom Type. | - | -
13 | param_result (PARAM_ACK) | - | Result code. | - | uint8_t
13 | PARAM_ACK_ACCEPTED | (0) | Parameter value ACCEPTED and SET. | - | -
13 | PARAM_ACK_VALUE_UNSUPPORTED | (1) | Parameter value UNKNOWN/UNSUPPORTED. | - | -
13 | PARAM_ACK_FAILED | (2) | Parameter failed to set. | - | -
13 | PARAM_ACK_IN_PROGRESS | (3) | Parameter value received but not yet validated or set. A subsequent PARAM_EXT_ACK will follow once operation is completed with the actual result. These are for parameters that may take longer to set. Instead of waiting for an ACK and potentially timing out, you will immediately receive this response to let you know it was received. | - | -
14 | PARAM_EXT_VALUE | #322 | (MAVLink 2) Emit the value of a parameter. The inclusion of param_count and param_index in the message allows the recipient to keep track of received parameters and allows them to re-request missing parameters after a loss or timeout. | - | -
14 | param_id | - | Parameter id, terminated by NULL if the length is less than 16 human-readable chars and WITHOUT null termination (NULL) byte if the length is exactly 16 chars - applications have to provide 16+1 bytes storage if the ID is stored as string. | - | char[16]
14 | param_value | - | Parameter value. | - | char[128]
14 | param_type (MAV_PARAM_EXT_TYPE) | - | Parameter type. | - | uint8_t
14 | MAV_PARAM_EXT_TYPE_UINT8 | (1) | 8-bit unsigned integer. | - | -
14 | MAV_PARAM_EXT_TYPE_INT8 | (2) | 8-bit signed integer. | - | -
14 | MAV_PARAM_EXT_TYPE_UINT16 | (3) | 16-bit unsigned integer. | - | -
14 | MAV_PARAM_EXT_TYPE_INT16 | (4) | 16-bit signed integer. | - | -
14 | MAV_PARAM_EXT_TYPE_UINT32 | (5) | 32-bit unsigned integer. | - | -
14 | MAV_PARAM_EXT_TYPE_INT32 | (6) | 32-bit signed integer. | - | -
14 | MAV_PARAM_EXT_TYPE_UINT64 | (7) | 64-bit unsigned integer. | - | -
14 | MAV_PARAM_EXT_TYPE_INT64 | (8) | 64-bit signed integer. | - | -
14 | MAV_PARAM_EXT_TYPE_REAL32 | (9) | 32-bit floating-point. | - | -
14 | MAV_PARAM_EXT_TYPE_REAL64 | (10) | 64-bit floating-point. | - | -
14 | MAV_PARAM_EXT_TYPE_CUSTOM | (11) | Custom Type. | - | -
14 | param_count | - | Total number of parameters. | - | uint16_t
14 | param_index | - | Index of this parameter. | - | uint16_t
15 | PARAM_EXT_SET | #323 | (MAVLink 2) Set a parameter value. In order to deal with message loss (and retransmission of PARAM_EXT_SET), when setting a parameter value and the new value is the same as the current value, you will immediately get a PARAM_ACK_ACCEPTED response. If the current state is PARAM_ACK_IN_PROGRESS, you will accordingly receive a PARAM_ACK_IN_PROGRESS in response. | - | -
15 | target_system | - | System ID. | - | uint8_t
15 | target_component | - | Component ID. | - | uint8_t
15 | param_id | - | Parameter id, terminated by NULL if the length is less than 16 human-readable chars and WITHOUT null termination (NULL) byte if the length is exactly 16 chars - applications have to provide 16+1 bytes storage if the ID is stored as string. | - | char[16]
15 | param_value | - | Parameter value. | - | char[128]
15 | param_type (MAV_PARAM_EXT_TYPE) | - | Parameter type. | - | uint8_t
15 | MAV_PARAM_EXT_TYPE_UINT8 | (1) | 8-bit unsigned integer. | - | -
15 | MAV_PARAM_EXT_TYPE_INT8 | (2) | 8-bit signed integer. | - | -
15 | MAV_PARAM_EXT_TYPE_UINT16 | (3) | 16-bit unsigned integer. | - | -
15 | MAV_PARAM_EXT_TYPE_INT16 | (4) | 16-bit signed integer. | - | -
15 | MAV_PARAM_EXT_TYPE_UINT32 | (5) | 32-bit unsigned integer. | - | -
15 | MAV_PARAM_EXT_TYPE_INT32 | (6) | 32-bit signed integer. | - | -
15 | MAV_PARAM_EXT_TYPE_UINT64 | (7) | 64-bit unsigned integer. | - | -
15 | MAV_PARAM_EXT_TYPE_INT64 | (8) | 64-bit signed integer. | - | -
15 | MAV_PARAM_EXT_TYPE_REAL32 | (9) | 32-bit floating-point. | - | -
15 | MAV_PARAM_EXT_TYPE_REAL64 | (10) | 64-bit floating-point. | - | -
15 | MAV_PARAM_EXT_TYPE_CUSTOM | (11) | Custom Type. | - | -
16 | SYS_STATUS | #1 | The general system state. | - | -
16 | onboard_control_sensors_present (MAV_SYS_STATUS_SENSOR) | (1 - 134217728) | Bitmap showing which onboard controllers and sensors are present. Value of 0: not present. Value of 1: present. | - | uint32_t
16 | onboard_control_sensors_enabled (MAV_SYS_STATUS_SENSOR) | (1 - 134217728) | Bitmap showing which onboard controllers and sensors are present. Value of 0: not present. Value of 1: present. | - | uint32_t
16 | onboard_control_sensors_health (MAV_SYS_STATUS_SENSOR) | (1 - 134217728) | Bitmap showing which onboard controllers and sensors are present. Value of 0: not present. Value of 1: present. | - | uint32_t
16 | load | - | Maximum usage in percent of the mainloop time. Values: [0-1000] - should always be below 1000. | ‰ | uint16_t
16 | voltage_battery | - | Battery voltage. | mV | uint16_t
16 | current_battery | - | Battery current, -1: autopilot does not measure the current. | cA | int16_t
16 | battery_remaining | - | Remaining battery energy, -1: autopilot estimate the remaining battery. | % | int8_t
16 | drop_rate_comm | - | Communication drop rate, (UART, I2C, SPI, CAN), dropped packets on all links (packets that were corrupted on reception on the MAV). | % | uint16_t
16 | errors_comm | - | Communication errors (UART, I2C, SPI, CAN), dropped packets on all links (packets that were corrupted on reception on the MAV). | - | uint16_t
16 | errors_count1 | - | Autopilot-specific errors. | - | uint16_t
16 | errors_count2 | - | Autopilot-specific errors. | - | uint16_t
16 | errors_count3 | - | Autopilot-specific errors. | - | uint16_t
16 | errors_count4 | - | Autopilot-specific errors. | - | uint16_t
17 | AUTOPILOT_VERSION | #148 | Version and capability of autopilot software. This should be emitted in response to a MAV_CMD_REQUEST_AUTOPILOT_CAPABILITIES command. | - | -
17 | capabilities (MAV_PROTOCOL_CAPABILITY) | - | Bitmask of (optional) autopilot capabilities (64 bit). If a bit is set, the autopilot supports this capability. | - | uint64_t
17 | MAV_PROTOCOL_CAPABILITY_MISSION_FLOAT | (1) | Autopilot supports MISSION float message type. | - | -
17 | MAV_PROTOCOL_CAPABILITY_PARAM_FLOAT | (2) | Autopilot supports the new param float message type. | - | -
17 | MAV_PROTOCOL_CAPABILITY_MISSION_INT | (4) | Autopilot supports MISSION_INT scaled integer message type. | - | -
17 | MAV_PROTOCOL_CAPABILITY_COMMAND_INT | (8) | Autopilot supports COMMAND_INT scaled integer message type. | - | -
17 | MAV_PROTOCOL_CAPABILITY_PARAM_UNION | (16) | Autopilot supports the new param union message type. | - | -
17 | MAV_PROTOCOL_CAPABILITY_FTP | (32) | Autopilot supports the new FILE_TRANSFER_PROTOCOL message type. | - | -
17 | MAV_PROTOCOL_CAPABILITY_SET_ATTITUDE_TARGET | (64) | Autopilot supports commanding attitude offboard. | - | -
17 | MAV_PROTOCOL_CAPABILITY_SET_POSITION_TARGET_LOCAL_NED | (128) | Autopilot supports commanding position and velocity targets in local NED frame. | - | -
17 | MAV_PROTOCOL_CAPABILITY_SET_POSITION_TARGET_GLOBAL_INT | (256) | Autopilot supports commanding position and velocity targets in global scaled integers. | - | -
17 | MAV_PROTOCOL_CAPABILITY_TERRAIN | (512) | Autopilot supports terrain protocol / data handling. | - | -
17 | MAV_PROTOCOL_CAPABILITY_SET_ACTUATOR_TARGET | (1024) | Autopilot supports direct actuator control. | - | -
17 | MAV_PROTOCOL_CAPABILITY_FLIGHT_TERMINATION | (2048) | Autopilot supports the flight termination command. | - | -
17 | MAV_PROTOCOL_CAPABILITY_COMPASS_CALIBRATION | (4096) | Autopilot supports onboard compass calibration. | - | -
17 | MAV_PROTOCOL_CAPABILITY_MAVLINK2 | (8192) | Autopilot supports MAVLink version 2. | - | -
17 | MAV_PROTOCOL_CAPABILITY_MISSION_FENCE | (16384) | Autopilot supports mission fence protocol. | - | -
17 | MAV_PROTOCOL_CAPABILITY_MISSION_RALLY | (32768) | Autopilot supports mission rally point protocol. | - | -
17 | MAV_PROTOCOL_CAPABILITY_FLIGHT_INFORMATION | (65536) | Autopilot supports the flight information protocol. | - | -
17 | flight_sw_version | - | Firmware version number. | - | uint32_t
17 | middleware_sw_version | - | Middleware version number. | - | uint32_t
17 | os_sw_version | - | Operating system version number. | - | uint32_t
17 | board_version | - | HW / board version (last 8 bytes should be silicon ID, if any). | - | uint32_t
17 | flight_custom_version | - | Custom version field, commonly the first 8 bytes of the git hash. This is not an unique identifier, but should allow to identify the commit using the main version number even for very large code bases. | - | uint8_t[8]
17 | middleware_custom_version | - | Custom version field, commonly the first 8 bytes of the git hash. This is not an unique identifier, but should allow to identify the commit using the main version number even for very large code bases. | - | uint8_t[8]
17 | os_custom_version | - | Custom version field, commonly the first 8 bytes of the git hash. This is not an unique identifier, but should allow to identify the commit using the main version number even for very large code bases. | - | uint8_t[8]
17 | vendor_id | - | ID of the board vendor. | - | uint16_t
17 | product_id | - | ID of the product. | - | uint16_t
17 | uid | - | UID if provided by hardware (see uid2). | - | uint64_t
17 | uid2 | - | UID if provided by hardware (supersedes the uid field. If this is non-zero, use this field, otherwise use uid). | - | uint8_t[18]
18 | GPS_STATUS | #25 | The positioning status, as reported by GPS. This message is intended to display status information about each satellite visible to the receiver. See message GLOBAL_POSITION for the global position estimate. | - | -
18 | satellites_visible | - | Number of satellites visible. | - | uint8_t
18 | satellite_prn | - | Global satellite ID. | - | uint8_t[20]
18 | satellite_used | - | 0: Satellite not used, 1: used for localization. | - | uint8_t[20]
18 | satellite_elevation | - | Elevation (0: right on top of receiver, 90: on the horizon) of satellite. | deg | uint8_t[20]
18 | satellite_azimuth | - | Direction of satellite, 0: 0 deg, 255: 360 deg. | deg | uint8_t[20]
18 | satellite_snr | - | Signal to noise ratio of satellite. | dB | uint8_t[20]
19 | SCALED_PRESSURE | #29 | The pressure readings for the typical setup of one absolute and differential pressure sensor. The units are as specified in each field. | - | -
19 | time_boot_ms | - | Timestamp (time since system boot). | msec | uint32_t
19 | press_abs | - | Absolute pressure. | hPa | float
19 | press_diff | - | Differential pressure. | hPa | float
19 | temperature | - | Temperature. | degC | int16_t
20 | HIGHRES_IMU | #105 | The IMU readings in SI units in NED body frame. | - | -
20 | time_usec | - | Timestamp (UNIX Epoch time or time since system boot). The receiving end can infer timestamp format (since 1.1.1970 or since system boot) by checking for the magnitude the number. | usec | uint64_t
20 | xacc | - | X acceleration. | m/s2 | float
20 | yacc | - | Y acceleration. | m/s2 | float
20 | zacc | - | Z acceleration. | m/s2 | float
20 | xgyro | - | Angular speed around X axis. | rad/s | float
20 | ygyro | - | Angular speed around Y axis. | rad/s | float
20 | zgyro | - | Angular speed around Z axis. | rad/s | float
20 | xmag | - | X Magnetic field. | gauss | float
20 | ymag | - | Y Magnetic field. | gauss | float
20 | zmag | - | Z Magnetic field. | gauss | float
20 | abs_pressure | - | Absolute pressure. | mbar | float
20 | diff_pressure | - | Differential pressure. | mbar | float
20 | pressure_alt | - | Altitude calculated from pressure. | - | float
20 | temperature | - | Temperature. | degC | float
20 | fields_updated | - | Bitmap for fields that have updated since last message, bit 0 = xacc, bit 12: temperature. | - | uint16_t
21 | DISTANCE_SENSOR | #132 | Distance sensor information for an onboard rangefinder. | - | -
21 | time_boot_ms | - | Timestamp (time since system boot). | msec | uint32_t
21 | min_distance | - | Minimum distance the sensor can measure | cm | uint16_t
21 | max_distance | - | Maximum distance the sensor can measure | cm | uint16_t
21 | current_distance | - | Current distance reading | cm | uint16_t
21 | type (MAV_DISTANCE_SENSOR) | - | Type of distance sensor. | - | uint8_t
21 | MAV_DISTANCE_SENSOR_LASER | (0) | Laser rangefinder, e.g. LightWare SF02/F or PulsedLight units. | - | -
21 | MAV_DISTANCE_SENSOR_ULTRASOUND | (1) | Ultrasound rangefinder, e.g. MaxBotix units. | - | -
21 | MAV_DISTANCE_SENSOR_INFRARED | (2) | Infrared rangefinder, e.g. Sharp units. | - | -
21 | MAV_DISTANCE_SENSOR_RADAR | (3) | Radar type, e.g. uLanding units. | - | -
21 | MAV_DISTANCE_SENSOR_UNKNOWN | (4) | Broken or unknown type, e.g. analog units. | - | -
21 | id | - | Onboard ID of the sensor. | - | uint8_t
21 | orientation (MAV_SENSOR_ORIENTATION) | - | Direction the sensor faces. downward-facing: ROTATION_PITCH_270, upward-facing: ROTATION_PITCH_90, backward-facing: ROTATION_PITCH_180, forward-facing: ROTATION_NONE, left-facing: ROTATION_YAW_90, right-facing: ROTATION_YAW_270. | - | uint8_t
21 | MAV_SENSOR_ROTATION_NONE | (0) | Roll: 0, Pitch: 0, Yaw: 0. | - | -
21 | MAV_SENSOR_ROTATION_YAW_45 | (1) | Roll: 0, Pitch: 0, Yaw: 45. | - | -
21 | MAV_SENSOR_ROTATION_YAW_90 | (2) | Roll: 0, Pitch: 0, Yaw: 90. | - | -
21 | MAV_SENSOR_ROTATION_YAW_135 | (3) | Roll: 0, Pitch: 0, Yaw: 135. | - | -
21 | MAV_SENSOR_ROTATION_YAW_180 | (4) | Roll: 0, Pitch: 0, Yaw: 180. | - | -
21 | MAV_SENSOR_ROTATION_YAW_225 | (5) | Roll: 0, Pitch: 0, Yaw: 225. | - | -
21 | MAV_SENSOR_ROTATION_YAW_270 | (6) | Roll: 0, Pitch: 0, Yaw: 270. | - | -
21 | MAV_SENSOR_ROTATION_YAW_315 | (7) | Roll: 0, Pitch: 0, Yaw: 315. | - | -
21 | MAV_SENSOR_ROTATION_ROLL_180 | (8) | Roll: 180, Pitch: 0, Yaw: 0. | - | -
21 | MAV_SENSOR_ROTATION_ROLL_180_YAW_45 | (9) | Roll: 180, Pitch: 0, Yaw: 45. | - | -
21 | MAV_SENSOR_ROTATION_ROLL_180_YAW_90 | (10) | Roll: 180, Pitch: 0, Yaw: 90. | - | -
21 | MAV_SENSOR_ROTATION_ROLL_180_YAW_135 | (11) | Roll: 180, Pitch: 0, Yaw: 135. | - | -
21 | MAV_SENSOR_ROTATION_PITCH_180 | (12) | Roll: 0, Pitch: 180, Yaw: 0. | - | -
21 | MAV_SENSOR_ROTATION_ROLL_180_YAW_225 | (13) | Roll: 180, Pitch: 0, Yaw: 225. | - | -
21 | MAV_SENSOR_ROTATION_ROLL_180_YAW_270 | (14) | Roll: 180, Pitch: 0, Yaw: 270. | - | -
21 | MAV_SENSOR_ROTATION_ROLL_180_YAW_315 | (15) | Roll: 180, Pitch: 0, Yaw: 315. | - | -
21 | MAV_SENSOR_ROTATION_ROLL_90 | (16) | Roll: 90, Pitch: 0, Yaw: 0. | - | -
21 | MAV_SENSOR_ROTATION_ROLL_90_YAW_45 | (17) | Roll: 90, Pitch: 0, Yaw: 45. | - | -
21 | MAV_SENSOR_ROTATION_ROLL_90_YAW_90 | (18) | Roll: 90, Pitch: 0, Yaw: 90. | - | -
21 | MAV_SENSOR_ROTATION_ROLL_90_YAW_135 | (19) | Roll: 90, Pitch: 0, Yaw: 135. | - | -
21 | MAV_SENSOR_ROTATION_ROLL_270 | (20) | Roll: 270, Pitch: 0, Yaw: 0. | - | -
21 | MAV_SENSOR_ROTATION_ROLL_270_YAW_45 | (21) | Roll: 270, Pitch: 0, Yaw: 45. | - | -
21 | MAV_SENSOR_ROTATION_ROLL_270_YAW_90 | (22) | Roll: 270, Pitch: 0, Yaw: 90. | - | -
21 | MAV_SENSOR_ROTATION_ROLL_270_YAW_135 | (23) | Roll: 270, Pitch: 0, Yaw: 135. | - | -
21 | MAV_SENSOR_ROTATION_PITCH_90 | (24) | Roll: 0, Pitch: 90, Yaw: 0. | - | -
21 | MAV_SENSOR_ROTATION_PITCH_270 | (25) | Roll: 0, Pitch: 270, Yaw: 0. | - | -
21 | MAV_SENSOR_ROTATION_PITCH_180_YAW_90 | (26) | Roll: 0, Pitch: 180, Yaw: 90. | - | -
21 | MAV_SENSOR_ROTATION_PITCH_180_YAW_270 | (27) | Roll: 0, Pitch: 180, Yaw: 270. | - | -
21 | MAV_SENSOR_ROTATION_ROLL_90_PITCH_90 | (28) | Roll: 90, Pitch: 90, Yaw: 0. | - | -
21 | MAV_SENSOR_ROTATION_ROLL_180_PITCH_90 | (29) | Roll: 180, Pitch: 90, Yaw: 0. | - | -
21 | MAV_SENSOR_ROTATION_ROLL_270_PITCH_90 | (30) | Roll: 270, Pitch: 90, Yaw: 0. | - | -
21 | MAV_SENSOR_ROTATION_ROLL_90_PITCH_180 | (31) | Roll: 90, Pitch: 180, Yaw: 0. | - | -
21 | MAV_SENSOR_ROTATION_ROLL_270_PITCH_180 | (32) | Roll: 270, Pitch: 180, Yaw: 0. | - | -
21 | MAV_SENSOR_ROTATION_ROLL_90_PITCH_270 | (33) | Roll: 90, Pitch: 270, Yaw: 0. | - | -
21 | MAV_SENSOR_ROTATION_ROLL_180_PITCH_270 | (34) | Roll: 180, Pitch: 270, Yaw: 0. | - | -
21 | MAV_SENSOR_ROTATION_ROLL_270_PITCH_270 | (35) | Roll: 270, Pitch: 270, Yaw: 0. | - | -
21 | MAV_SENSOR_ROTATION_ROLL_90_PITCH_180_YAW_90 | (36) | Roll: 90, Pitch: 180, Yaw: 90. | - | -
21 | MAV_SENSOR_ROTATION_ROLL_90_YAW_270 | (37) | Roll: 90, Pitch: 0, Yaw: 270. | - | -
21 | MAV_SENSOR_ROTATION_ROLL_90_PITCH_68_YAW_293 | (38) | Roll: 90, Pitch: 68, Yaw: 293. | - | -
21 | MAV_SENSOR_ROTATION_PITCH_315 | (39) | Pitch: 315. | - | -
21 | MAV_SENSOR_ROTATION_ROLL_90_PITCH_315 | (40) | Roll: 90, Pitch: 315. | - | -
21 | MAV_SENSOR_ROTATION_CUSTOM | (100) | Custom orientation. | - | -
21 | covariance | - | Measurement variance. Max standard deviation is 6cm. 255 if unknown. | cm2 | uint8_t
21 | horizontal_fov** | - | Horizontal Field of View (angle) where the distance measurement is valid and the field of view is known. Otherwise this is set to 0. | rad | float
21 | vertical_fov** | - | Vertical Field of View (angle) where the distance measurement is valid and the field of view is known. Otherwise this is set to 0. | rad | float
21 | quaternion** | - | Quaternion of the sensor orientation in vehicle body frame (w, x, y, z order, zero-rotation is 1, 0, 0, 0). Zero-rotation is along the vehicle body x-axis. This field is required if the orientation is set to MAV_SENSOR_ROTATION_CUSTOM. Set it to 0 if invalid. | - | float[4]
22 | OBSTACLE_DISTANCE | #330 | (MAVLink 2) Obstacle distances in front of the sensor, starting from the left in increment degrees to the right. | - | -
22 | time_usec | - | Timestamp (UNIX Epoch time or time since system boot). The receiving end can infer timestamp format (since 1.1.1970 or since system boot) by checking for the magnitude the number. | usec | uint64_t
22 | sensor_type (MAV_DISTANCE_SENSOR) | - | Class id of the distance sensor type. | - | uint8_t
22 | MAV_DISTANCE_SENSOR_LASER | (0) | Laser rangefinder, e.g. LightWare SF02/F or PulsedLight units. | - | -
22 | MAV_DISTANCE_SENSOR_ULTRASOUND | (1) | Ultrasound rangefinder, e.g. MaxBotix units. | - | -
22 | MAV_DISTANCE_SENSOR_INFRARED | (2) | Infrared rangefinder, e.g. Sharp units. | - | -
22 | MAV_DISTANCE_SENSOR_RADAR | (3) | Radar type, e.g. uLanding units. | - | -
22 | MAV_DISTANCE_SENSOR_UNKNOWN | (4) | Broken or unknown type, e.g. analog units. | - | -
22 | distances | - | Distance of obstacles around the UAV with index 0 corresponding to local forward + angle_offset. A value of 0 means that the obstacle is right in front of the sensor. A value of max_distance +1 means no obstacle is present. A value of UINT16_MAX for unknown/not used. In a array element, one unit corresponds to 1cm. | cm | uint16_t[72]
22 | increment | - | Angular width in degrees of each array element. (Ignored if increment_f greater than 0). | deg | uint8_t
22 | min_distance | - | Minimum distance the sensor can measure. | cm | uint16_t
22 | max_distance | - | Maximum distance the sensor can measure. | cm | uint16_t
22 | increment_f** | - | Angular width in degrees of each array element as a float. If greater than 0 then this value is used instead of the uint8_t increment field. | deg | float
22 | angle_offset** | - | Relative angle offset of the 0-index element in the distances array. Value of 0 corresponds to forward. Positive values are offsets to the right. | deg | float
23 | OPTICAL_FLOW | #100 | Optical flow from a flow sensor (e.g. optical mouse sensor). | - | -
23 | time_usec | - | Timestamp (UNIX Epoch time or time since system boot). The receiving end can infer timestamp format (since 1.1.1970 or since system boot) by checking for the magnitude the number. | usec | uint64_t
23 | sensor_id | - | Sensor ID. | - | uint8_t
23 | flow_x | - | Flow in x-sensor direction. | pix | int16_t
23 | flow_y | - | Flow in y-sensor direction. | pix | int16_t
23 | flow_comp_m_x | - | Flow in x-sensor direction, angular-speed compensated. | m | float
23 | flow_comp_m_y | - | Flow in y-sensor direction, angular-speed compensated. | m | float
23 | quality | - | Optical flow quality / confidence. 0: bad, 255: maximum quality. | - | uint8_t
23 | ground_distance | - | Ground distance. Positive value: distance known. Negative value: Unknown distance. | m | float
23 | flow_rate_x** | - | Flow rate about X axis. | rad/s | float
23 | flow_rate_y** | - | Flow rate about Y axis. | rad/s | float
24 | WIND_COV | #231 | Wind covariance estimate from vehicle. | - | -
24 | time_usec | - | Timestamp (UNIX Epoch time or time since system boot). The receiving end can infer timestamp format (since 1.1.1970 or since system boot) by checking for the magnitude the number. | usec | uint64_t
24 | wind_x | - | Wind in X (NED) direction. | m/s | float
24 | wind_y | - | Wind in Y (NED) direction. | m/s | float
24 | wind_z | - | Wind in Z (NED) direction. | m/s | float
24 | var_horiz | - | Variability of the wind in XY. RMS of a Hz lowpassed wind estimate. | m/s | float
24 | var_vert | - | Variability of the wind in Z. RMS of a Hz lowpassed wind estimate. | m/s | float
24 | wind_alt | - | Altitude (MSL) that this measurement was taken at. | m | float
24 | horiz_accuracy | - | Horizontal speed 1-STD accuracy. | m | float
24 | vert_accuracy | - | Verical speed 1-STD accuracy. | m | float
25 | HIGH_LATENCY | #234 | Message appropriate for high latency connections like Iridium. | - | -
25 | base_mode (MAV_MODE_FLAG) | - | Bitmap of enabled system modes. | - | uint8_t
25 | MAV_MODE_FLAG_SAFETY_ARMED | (128) | MAV safety set to armed. Motors are enabled / running / can start. Ready to fly. | - | -
25 | MAV_MODE_FLAG_MANUAL_INPUT_ENABLED | (64) | Remote control input is enabled. | - | -
25 | MAV_MODE_FLAG_HIL_ENABLED | (32) | Hardware in the loop simulation. All motors / actuators are blocked, but internal software is full operational. | - | -
25 | MAV_MODE_FLAG_STABILIZE_ENABLED | (16) | The system stabilizes electronically its attitude (and optionally position). It needs however further control inputs to move around. | - | -
25 | MAV_MODE_FLAG_GUIDED_ENABLED | (8) | Guided mode enabled, system flies waypoints / mission items. | - | -
25 | MAV_MODE_FLAG_AUTO_ENABLED | (4) | Autonomous mode enabled, system finds its own goal positions. | - | -
25 | MAV_MODE_FLAG_TEST_ENABLED | (2) | The system has a test mode enabled. This flag is intended for temporary system tests and should not be used for stable implementations. | - | -
25 | MAV_MODE_FLAG_CUSTOM_MODE_ENABLED | (1) | Reserved for future use. | - | -
25 | custom_mode | - | A bitfield for use for autopilot-specific flags. | - | uint32_t
25 | landed_state (MAV_LANDED_STATE) | - | The landed state. Is set to MAV_LANDED_STATE_UNDEFINED if landed state is unknown. | - | uint8_t
25 | MAV_LANDED_STATE_UNDEFINED | (0) | MAV landed state is unknown. | - | -
25 | MAV_LANDED_STATE_ON_GROUND | (1) | MAV is landed (on ground). | - | -
25 | MAV_LANDED_STATE_IN_AIR | (2) | MAV is in air. | - | -
25 | MAV_LANDED_STATE_TAKEOFF | (3) | MAV currently taking off. | - | -
25 | MAV_LANDED_STATE_LANDING | (4) | MAV currently landing. | - | -
25 | roll | - | Roll. | cdeg | int16_t
25 | pitch | - | Pitch. | cdeg | int16_t
25 | heading | - | Heading. | cdeg | uint16_t
25 | throttle | - | Throttle (percentage). | % | int8_t
25 | heading_sp | - | Heading setpoint. | cdeg | int16_t
25 | latitude | - | Latitude. | degE7 | int32_t
25 | longitude | - | Longitude. | degE7 | int32_t
25 | altitude_amsl | - | Altitude above mean sea level. | m | int16_t
25 | altitude_sp | - | Altitude setpoint relative to the home position. | m | int16_t
25 | airspeed | - | Airspeed. | m/s | uint8_t
25 | airspeed_sp | - | Airspeed setpoint. | m/s | uint8_t
25 | groundspeed | - | Groundspeed. | m/s | uint8_t
25 | climb_rate | - | Climb rate. | m/s | int8_t
25 | gps_nsat | - | Number of satellites visible. If unknown, set to 255. | - | uint8_t
25 | gps_fix_type (GPS_FIX_TYPE) | - | GPS Fix type. | - | uint8_t
25 | GPS_FIX_TYPE_NO_GPS | (0) | No GPS connected. | - | -
25 | GPS_FIX_TYPE_NO_FIX | (1) | No position information, GPS is connected. | - | -
25 | GPS_FIX_TYPE_2D_FIX | (2) | 2D position. | - | -
25 | GPS_FIX_TYPE_3D_FIX | (3) | 3D position. | - | -
25 | GPS_FIX_TYPE_DGPS | (4) | DGPS/SBAS aided 3D position. | - | -
25 | GPS_FIX_TYPE_RTK_FLOAT | (5) | RTK float, 3D position. | - | -
25 | GPS_FIX_TYPE_RTK_FIXED | (6) | RTK Fixed, 3D position. | - | -
25 | GPS_FIX_TYPE_STATIC | (7) | Static fixed, typically used for base stations. | - | -
25 | GPS_FIX_TYPE_PPP | (8) | PPP, 3D position. | - | -
25 | battery_remaining | - | Remaining battery (percentage). | % | uint8_t
25 | temperature | - | Autopilot temperature (degrees C). | degC | int8_t
25 | temperature_air | - | Air temperature (degrees C) from airspeed sensor. | degC | int8_t
25 | failsafe | - | Failsafe (each bit represents a failsafe where 0=ok, 1=failsafe active (bit0:RC, bit1:batt, bit2:GPS, bit3:GCS, bit4:fence). | - | uint8_t
25 | wp_num | - | Current waypoint number. | - | uint8_t
25 | wp_distance | - | Distance to target. | m | uint16_t
26 | CONTROL_SYSTEM_STATE | #146 | The smoothed, monotonic system state used to feed the control loops of the system. | - | -
26 | time_usec | - | Timestamp (UNIX Epoch time or time since system boot). The receiving end can infer timestamp format (since 1.1.1970 or since system boot) by checking for the magnitude the number. | usec | uint64_t
26 | x_acc | - | X acceleration in body frame. | m/s2 | float
26 | y_acc | - | Y acceleration in body frame. | m/s2 | float
26 | z_acc | - | Z acceleration in body frame. | m/s2 | float
26 | x_vel | - | X velocity in body frame. | m/s | float
26 | y_vel | - | Y velocity in body frame. | m/s | float
26 | z_vel | - | Z velocity in body frame. | m/s | float
26 | x_pos | - | X position in local frame. | m | float
26 | y_pos | - | Y position in local frame. | m | float
26 | z_pos | - | Z position in local frame. | m | float
26 | airspeed | - | Airspeed, set to -1 if unknown. | m/s | float
26 | vel_variance | - | Variance of body velocity estimate. | - | float[3]
26 | pos_variance | - | Variance in local position. | - | float[3]
26 | q | - | The attitude, represented as Quaternion. | - | float[4]
26 | roll_rate | - | Angular rate in roll axis. | rad/s | float
26 | pitch_rate | - | Angular rate in pitch axis. | rad/s | float
26 | yaw_rate | - | Angular rate in yaw axis. | rad/s | float
27 | OPTICAL_FLOW_RAD | #106 | Optical flow from an angular rate flow sensor (e.g. PX4FLOW or mouse sensor). | - | -
27 | time_usec | - | Timestamp (UNIX Epoch time or time since system boot). The receiving end can infer timestamp format (since 1.1.1970 or since system boot) by checking for the magnitude the number. | usec | uint64_t
27 | sensor_id | - | Sensor ID. | - | uint8_t
27 | integration_time_us | - | Integration time. Divide integrated_x and integrated_y by the integration time to obtain average flow. | usec | uint32_t
27 | integrated_x | - | Flow around X axis (Sensor RH rotation about the X axis induces a positive flow. Sensor linear motion along the positive Y axis induces a negative flow.) | rad | float
27 | integrated_y | - | Flow around Y axis (Sensor RH rotation about the Y axis induces a positive flow. Sensor linear motion along the positive X axis induces a positive flow.) | rad | float
27 | integrated_xgyro | - | RH rotation around X axis | rad | float
27 | integrated_ygyro | - | RH rotation around Y axis | rad | float
27 | integrated_zgyro | - | RH rotation around Z axis | rad | float
27 | temperature | - | Temperature | degC | int16_t
27 | quality | - | Optical flow quality / confidence. 0: no valid flow, 255: maximum quality | - | uint8_t
27 | time_delta_distance_us | - | Time since the distance was sampled. | usec | uint32_t
27 | distance | - | Distance to the center of the flow field. Positive value (including zero): distance known. Negative value: Unknown distance. | m | float
28 | GLOBAL_POSITION_INT_COV | #63 | The filtered global position (e.g. fused GPS and accelerometers). The position is in GPS-frame (right-handed, Z-up). It is designed as scaled integer message since the resolution of float is not sufficient. NOTE: This message is intended for onboard networks / companion computers and higher-bandwidth links and optimized for accuracy and completeness. Please use the GLOBAL_POSITION_INT message for a minimal subset. | - | -
28 | time_usec | - | Timestamp (UNIX Epoch time or time since system boot). The receiving end can infer timestamp format (since 1.1.1970 or since system boot) by checking for the magnitude the number. | usec | uint64_t
28 | estimator_type (MAV_ESTIMATOR_TYPE) | - | Class id of the estimator this estimate originated from. | - | uint8_t
28 | MAV_ESTIMATOR_TYPE_NAIVE | (1) | This is a naive estimator without any real covariance feedback. | - | -
28 | MAV_ESTIMATOR_TYPE_VISION | (2) | Computer vision based estimate. Might be up to scale. | - | -
28 | MAV_ESTIMATOR_TYPE_VIO | (3) | Visual-inertial estimate. | - | -
28 | MAV_ESTIMATOR_TYPE_GPS | (4) | Plain GPS estimate. | - | -
28 | MAV_ESTIMATOR_TYPE_GPS_INS | (5) | Estimator integrating GPS and inertial sensing. | - | -
28 | lat | - | Latitude. | degE7 | int32_t
28 | lon | - | Longitude. | degE7 | int32_t
28 | alt | - | Altitude in millimeters above MSL. | mm | int32_t
28 | relative_alt | - | Altitude above ground. | mm | int32_t
28 | vx | - | Ground X Speed (Latitude). | m/s | float
28 | vy | - | Ground Y Speed (Longitude). | m/s | float
28 | vz | - | Ground Z Speed (Altitude). | m/s | float
28 | covariance | - | Row-major representation of a 6x6 position and velocity 6x6 cross-covariance matrix (states: lat, lon, alt, vx, vy, vz; first six entries are the first ROW, next six entries are the second row, etc.). If unknown, assign NaN value to first element in the array. | - | float[36]
29 | LOCAL_POSITION_NED | #32 | The filtered local position (e.g. fused computer vision and accelerometers). Coordinate frame is right-handed, Z-axis down (aeronautical frame, NED / north-east-down convention). | - | -
29 | time_boot_ms | - | Timestamp (time since system boot). | msec | uint32_t
29 | x | - | X Position. | m | float
29 | y | - | Y Position. | m | float
29 | z | - | Z Position. | m | float
29 | vx | - | X Speed. | m/s | float
29 | vy | - | Y Speed. | m/s | float
29 | vz | - | Z Speed. | m/s | float
30 | POSITION_TARGET_GLOBAL_INT | #87 | Reports the current commanded vehicle position, velocity, and acceleration as specified by the autopilot. This should match the commands sent in SET_POSITION_TARGET_GLOBAL_INT if the vehicle is being controlled this way. | - | -
30 | time_boot_ms | - | Timestamp (time since system boot). The rationale for the timestamp in the setpoint is to allow the system to compensate for the transport delay of the setpoint. This allows the system to compensate processing latency. | msec | uint32_t
30 | coordinate_frame (MAV_FRAME) | - | Valid options are: MAV_FRAME_GLOBAL_INT = 5, MAV_FRAME_GLOBAL_RELATIVE_ALT_INT = 6, MAV_FRAME_GLOBAL_TERRAIN_ALT_INT = 11. | - | uint8__t
30 | MAV_FRAME_GLOBAL | (0) | Global (WGS84) coordinate frame + MSL altitude. First value / x: latitude, second value / y: longitude, third value / z: positive altitude over mean sea level (MSL). | - | -
30 | MAV_FRAME_LOCAL_NED | (1) | Local coordinate frame, Z-down (x: north, y: east, z: down). | - | -
30 | MAV_FRAME_MISSION | (2) | NOT a coordinate frame, indicates a mission command. | - | -
30 | MAV_FRAME_GLOBAL_RELATIVE_ALT | (3) | Global (WGS84) coordinate frame + altitude relative to the home position. First value / x: latitude, second value / y: longitude, third value / z: positive altitude with 0 being at the altitude of the home location. | - | -
30 | MAV_FRAME_LOCAL_ENU | (4) | Local coordinate frame, Z-up (x: east, y: north, z: up). | - | -
30 | MAV_FRAME_GLOBAL_INT | (5) | Global (WGS84) coordinate frame (scaled) + MSL altitude. First value / x: latitude in degrees*1.0e-7, second value / y: longitude in degrees*1.0e-7, third value / z: positive altitude over mean sea level (MSL). | - | -
30 | MAV_FRAME_GLOBAL_RELATIVE_ALT_INT | (6) | Global (WGS84) coordinate frame (scaled) + altitude relative to the home position. First value / x: latitude in degrees*10e-7, second value / y: longitude in degrees*10e-7, third value / z: positive altitude with 0 being at the altitude of the home location. | - | -
30 | MAV_FRAME_LOCAL_OFFSET_NED | (7) | Offset to the current local frame. Anything expressed in this frame should be added to the current local frame position. | - | -
30 | MAV_FRAME_BODY_NED | (8) | Setpoint in body NED frame. This makes sense if all position control is externalized - e.g. useful to command 2 m/s^2 acceleration to the right. | - | -
30 | MAV_FRAME_BODY_OFFSET_NED | (9) | Offset in body NED frame. This makes sense if adding setpoints to the current flight path, to avoid an obstacle - e.g. useful to command 2 m/s^2 acceleration to the east. | - | -
30 | MAV_FRAME_GLOBAL_TERRAIN_ALT | (10) | Global (WGS84) coordinate frame with AGL altitude (at the waypoint coordinate). First value / x: latitude in degrees, second value / y: longitude in degrees, third value / z: positive altitude in meters with 0 being at ground level in terrain model. | - | -
30 | MAV_FRAME_GLOBAL_TERRAIN_ALT_INT | (11) | Global (WGS84) coordinate frame (scaled) with AGL altitude (at the waypoint coordinate). First value / x: latitude in degrees*10e-7, second value / y: longitude in degrees*10e-7, third value / z: positive altitude in meters with 0 being at ground level in terrain model. | - | -
30 | MAV_FRAME_BODY_FRD | (12) | Body fixed frame of reference, Z-down (x: forward, y: right, z: down). | - | -
30 | MAV_FRAME_BODY_FLU | (13) | Body fixed frame of reference, Z-up (x: forward, y: left, z: up). | - | -
30 | MAV_FRAME_MOCAP_NED | (14) | Odometry local coordinate frame of data given by a motion capture system, Z-down (x: north, y: east, z: down). | - | -
30 | MAV_FRAME_MOCAP_ENU | (15) | Odometry local coordinate frame of data given by a motion capture system, Z-up (x: east, y: north, z: up). | - | -
30 | MAV_FRAME_VISION_NED | (16) | Odometry local coordinate frame of data given by a vision estimation system, Z-down (x: north, y: east, z: down). | - | -
30 | MAV_FRAME_VISION_ENU | (17) | Odometry local coordinate frame of data given by a vision estimation system, Z-up (x: east, y: north, z: up). | - | -
30 | MAV_FRAME_ESTIM_NED | (18) | Odometry local coordinate frame of data given by an estimator running onboard the vehicle, Z-down (x: north, y: east, z: down). | - | -
30 | MAV_FRAME_ESTIM_ENU | (19) | Odometry local coordinate frame of data given by an estimator running onboard the vehicle, Z-up (x: east, y: noth, z: up). | - | -
30 | type_mask (POSITION_TARGET_TYPEMASK) | (1 - 2048) | Bitmap to indicate which dimensions should be ignored by the vehicle: a value of 0b0000000000000000 or 0b0000001000000000 indicates that none of the setpoint dimensions should be ignored. If bit 9 is set the floats afx afy afz should be interpreted as force instead of acceleration. | - | uint16_t
30 | lat_int | - | X Position in WGS84 frame. | degE7 | int32_t
30 | lon_int | - | Y Position in WGS84 frame. | degE7 | int32_t
30 | alt | - | Altitude (MSL, AGL or relative to home altitude, depending on frame). | m | float
30 | vx | - | X velocity in NED frame. | m/s | float
30 | vy | - | Y velocity in NED frame. | m/s | float
30 | vz | - | Z velocity in NED frame. | m/s | float
30 | afx | - | X acceleration or force (if bit 10 of type_mask is set) in NED frame in meter / s^2 or N. | m/s2 | float
30 | afy | - | Y acceleration or force (if bit 10 of type_mask is set) in NED frame in meter / s^2 or N. | m/s2 | float
30 | afz | - | Z acceleration or force (if bit 10 of type_mask is set) in NED frame in meter / s^2 or N. | m/s2 | float
30 | yaw | - | yaw setpoint. | rad | float
30 | yaw_rate | - | yaw rate setpoint. | rad/s | float
31 | RC_CHANNELS | #65 | The PPM values of the RC channels received. The standard PPM modulation is as follows: 1000 microseconds: 0%, 2000 microseconds: 100%. A value of UINT16_MAX implies the channel is unused. Individual receivers/transmitters might violate this specification. | - | -
31 | time_boot_ms | - | Timestamp (time since system boot). | msec | uint32_t
31 | chancount | - | Total number of RC channels being received. This can be larger than 18, indicating that more channels are available but not given in this message. This value should be 0 when no RC channels are available. | - | uint8_t
31 | chan1_raw | - | RC channel 1 value. | usec | uint16_t
31 | chan2_raw | - | RC channel 2 value. | usec | uint16_t
31 | chan3_raw | - | RC channel 3 value. | usec | uint16_t
31 | chan4_raw | - | RC channel 4 value. | usec | uint16_t
31 | chan5_raw | - | RC channel 5 value. | usec | uint16_t
31 | chan6_raw | - | RC channel 6 value. | usec | uint16_t
31 | chan7_raw | - | RC channel 7 value. | usec | uint16_t
31 | chan8_raw | - | RC channel 8 value. | usec | uint16_t
31 | chan9_raw | - | RC channel 9 value. | usec | uint16_t
31 | chan10_raw | - | RC channel 10 value. | usec | uint16_t
31 | chan11_raw | - | RC channel 11 value. | usec | uint16_t
31 | chan12_raw | - | RC channel 12 value. | usec | uint16_t
31 | chan13_raw | - | RC channel 13 value. | usec | uint16_t
31 | chan14_raw | - | RC channel 14 value. | usec | uint16_t
31 | chan15_raw | - | RC channel 15 value. | usec | uint16_t
31 | chan16_raw | - | RC channel 16 value. | usec | uint16_t
31 | chan17_raw | - | RC channel 17 value. | usec | uint16_t
31 | chan18_raw | - | RC channel 18 value. | usec | uint16_t
31 | rssi | - | Receive signal strength indicator in device-dependent units/scale. Values: [0-254], 255: invalid/unknown. | - | uint8_t
32 | VIBRATION | #241 | Vibration levels and accelerometer clipping. | - | -
32 | time_usec | - | Timestamp (UNIX Epoch time or time since system boot). The receiving end can infer timestamp format (since 1.1.1970 or since system boot) by checking for the magnitude the number. | usec | uint64_t
32 | vibration_x | - | Vibration levels on X-axis. | - | float
32 | vibration_y | - | Vibration levels on Y-axis. | - | float
32 | vibration_z | - | Vibration levels on Z-axis. | - | float
32 | clipping_0 | - | First accelerometer clipping count. | - | uint32_t
32 | clipping_1 | - | Second accelerometer clipping count. | - | uint32_t
32 | clipping_2 | - | Third accelerometer clipping count. | - | uint32_t
33 | GPS_RAW_INT | #24 | The global position, as returned by the Global Positioning System (GPS). This is NOT the global position estimate of the system, but rather a RAW sensor value. See message GLOBAL_POSITION for the global position estimate. | - | -
33 | time_usec | - | Timestamp (UNIX Epoch time or time since system boot). The receiving end can infer timestamp format (since 1.1.1970 or since system boot) by checking for the magnitude the number. | usec | uint64_t
33 | fix_type | - | GPS fix type. | - | uint8_t
33 | lat | - | Latitude (WGS84, EGM96 ellipsoid). | degE7 | int32_t
33 | lon | - | Longitude (WGS84, EGM96 ellipsoid). | degE7 | int32_t
33 | alt | - | Altitude (MSL). Positive for up. Note that virtually all GPS modules provide the MSL altitude in addition to the WGS84 altitude. | mm | int32_t
33 | eph | - | GPS HDOP horizontal dilution of position (unitless). If unknown, set to: UINT16_MAX. | - | uint16_t
33 | epv | - | GPS VDOP vertical dilution of position (unitless). If unknown, set to: UINT16_MAX. | - | uint16_t
33 | vel | - | GPS ground speed. If unknown, set to: UINT16_MAX. | cm/s | uint16_t
33 | cog | - | Course over ground (NOT heading, but direction of movement) in degrees * 100, 0.0..359.99 degrees. If unknown, set to: UINT16_MAX. | cdeg | uint16_t
33 | satellites_visible | - | Number of satellites visible. If unknown, set to 255. | - | uint8_t
33 | alt_ellipsoid | - | Altitude (above WGS84, EGM96 ellipsoid). Positive for up. | mm | int32_t
33 | h_acc | - | Position uncertainty. Positive for up. | mm | uint32_t
33 | v_acc | - | Altitude uncertainty. Positive for up. | mm | uint32_t
33 | vel_acc | - | Speed uncertainty. Positive for up. | mm | uint32_t
33 | hdg_acc | - | Heading / track uncertainty. | degE5 | uint32_t
34 | RAW_PRESSURE | #28 | The RAW pressure readings for the typical setup of one absolute pressure and one differential pressure sensor. The sensor values should be the raw, UNSCALED ADC values. | - | -
34 | time_usec | - | Timestamp (UNIX Epoch time or time since system boot). The receiving end can infer timestamp format (since 1.1.1970 or since system boot) by checking for the magnitude the number. | usec | uint64_t
34 | press_abs | - | Absolute pressure (raw). | - | int16_t
34 | press_diff1 | - | Differential pressure 1 (raw, 0 if nonexistent). | - | int16_t
34 | press_diff2 | - | Differential pressure 2 (raw, 0 if nonexistent). | - | int16_t
34 | temperature | - | Raw Temperature measurement (raw). | - | int16_t
35 | RAW_IMU | #27 | The RAW IMU readings for the usual 9DOF sensor setup. This message should always contain the true raw values without any scaling to allow data capture and system debugging. | - | -
35 | time_usec | - | Timestamp (UNIX Epoch time or time since system boot). The receiving end can infer timestamp format (since 1.1.1970 or since system boot) by checking for the magnitude the number. | usec | uint64_t
35 | xacc | - | X acceleration (raw). | - | int16_t
35 | yacc | - | Y acceleration (raw). | - | int16_t
35 | zacc | - | Z acceleration (raw). | - | int16_t
35 | xgyro | - | Angular speed around X axis (raw). | - | int16_t
35 | ygyro | - | Angular speed around Y axis (raw). | - | int16_t
35 | zgyro | - | Angular speed around Z axis (raw). | - | int16_t
35 | xmag | - | X Magnetic field (raw). | - | int16_t
35 | ymag | - | Y Magnetic field (raw). | - | int16_t
35 | zmag | - | Z Magnetic field (raw). | - | int16_t
36 | SCALED_PRESSURE2 | #137 | Barometer readings for 2nd barometer. | - | -
36 | time_boot_ms | - | Timestamp (time since system boot). | msec | uint32_t
36 | press_abs | - | Absolute pressure. | hPa | float
36 | press_diff | - | Differential pressure. | hPa | float
36 | temperature | - | Temperature measurement. | degC | int16_t
37 | SCALED_PRESSURE3 | #143 | Barometer readings for 3rd barometer. | - | -
37 | time_boot_ms | - | Timestamp (time since system boot). | msec | uint32_t
37 | press_abs | - | Absolute pressure. | hPa | float
37 | press_diff | - | Differential pressure. | hPa | float
37 | temperature | - | Temperature measurement. | degC | int16_t
38 | HIL_GPS | #113 | The global position, as returned by the Global Positioning System (GPS). This is NOT the global position estimate of the sytem, but rather a RAW sensor value. See message GLOBAL_POSITION for the global position estimate. | - | -
38 | time_usec | - | Timestamp (UNIX Epoch time or time since system boot). The receiving end can infer timestamp format (since 1.1.1970 or since system boot) by checking for the magnitude the number. | usec | uint64_t
38 | fix_type | - | 0-1: no fix, 2: 2D fix, 3: 3D fix. Some applications will not use the value of this field unless it is at least two, so always correctly fill in the fix. | - | uint8_t
38 | lat | - | Latitude (WGS84). | degE7 | int32_t
38 | lon | - | Longitude (WGS84). | degE7 | int32_t
38 | alt | - | Altitude (MSL). Positive for up. | mm | int32_t
38 | eph |  | GPS HDOP horizontal dilution of position. If unknown, set to: 65535. | cm | uint16_t
38 | epv | - | GPS VDOP vertical dilution of position. If unknown, set to: 65535. | cm | uint16_t
38 | vel | - | GPS ground speed. If unknown, set to: 65535. | cm/s | uint16_t
38 | vn | - | GPS velocity in NORTH direction in earth-fixed NED frame. | cm/s | int16_t
38 | ve | - | GPS velocity in EAST direction in earth-fixed NED frame. | cm/s | int16_t
38 | vd | - | GPS velocity in DOWN direction in earth-fixed NED frame. | cm/s | int16_t
38 | cog | - | Course over ground (NOT heading, but direction of movement), 0.0..359.99 degrees. If unknown, set to: 65535. | cdeg | uint16_t
38 | satellites_visible | - | Number of satellites visible. If unknown, set to 255. | - | uint8_t
39 | SIM_STATE | #108 | Status of simulation environment, if used. | - | -
39 | q1 | - | True attitude quaternion component 1, w (1 in null-rotation). | - | float
39 | q2 | - | True attitude quaternion component 2, x (0 in null-rotation). | - | float
39 | q3 | - | True attitude quaternion component 3, y (0 in null-rotation). | - | float
39 | q4 | - | True attitude quaternion component 4, z (0 in null-rotation). | - | float
39 | roll | - | Attitude roll expressed as Euler angles, not recommended except for human-readable outputs. | - | float
39 | pitch | - | Attitude pitch expressed as Euler angles, not recommended except for human-readable outputs. | - | float
39 | yaw | - | Attitude yaw expressed as Euler angles, not recommended except for human-readable outputs. | - | float
39 | xacc | - | X acceleration. | m/s2 | float
39 | yacc | - | Y acceleration. | m/s2 | float
39 | zacc | - | Z acceleration. | m/s2 | float
39 | xgyro | - | Angular speed around X axis. | rad/s | float
39 | ygyro | - | Angular speed around Y axis. | rad/s | float
39 | zgyro | - | Angular speed around Z axis. | rad/s | float
39 | lat | - | Latitude. | deg | float
39 | lon | - | Longitude. | deg | float
39 | alt | - | Altitude. | m | float
39 | std_dev_horz | - | Horizontal position standard deviation. | - | float
39 | std_dev_vert | - | Vertical position standard deviation. | - | float
39 | vn | - | True velocity in NORTH direction in earth-fixed NED frame. | m/s | float
39 | ve | - | True velocity in EAST direction in earth-fixed NED frame. | m/s | float
39 | vd | - | True velocity in DOWN direction in earth-fixed NED frame. | m/s | float
IDs Legend
| MAVLink Message ID | #NUM
| MAVLink Command ID | NUM
| MAVLink Enumeration ID | (NUM)